## Registers
Address 0 | RESCON: Resolver Control Register
Bit Range | Bit 31/23/15/7 | Bit 30/22/14/6 | Bit 29/21/13/5 | Bit 28/20/12/4 | Bit 27/19/11/3 | Bit 26/18/10/2 | Bit 25/17/9/1 | Bit 24/16/8/0
32:24 | R-x | R-x | R-x | R-x | R-x | R-x | R-x | R-x
23:16 | R-x | R-x | R-x | R-x | R-x | R-x | R-x | R-x
15:8 | R-x | R-x | R-x | R-x | R-x | R-x | R-x | R-x
7:0 | R/W-0 | R/W-0 | R/W-0 | R/W-0 | R-x | R-x | R/W-0 | R/W-0
| nRESET | RW | CMODE | DMODE | ERROR | BUSY | GO | EN
Address 1 | RESDAT: Resolver Data Register
Bit Range | Bit 31/23/15/7 | Bit 30/22/14/6 | Bit 29/21/13/5 | Bit 28/20/12/4 | Bit 27/19/11/3 | Bit 26/18/10/2 | Bit 25/17/9/1 | Bit 24/16/8/0
32:24 | R-x | R-x | R-x | R-x | R-x | R-x | R-x | R-x
23:16 | R-x | R-x | R-x | R-x | R-x | R-x | R-x | R-x
15:8 | R/W-x | R/W-x | R/W-x | R/W-x | R/W-x | R/W-x | R/W-x | R/W-x
| DAT15 | DAT14 | DAT13 | DAT12 | DAT11 | DAT10 | DAT09 | DAT08
7:0 | R/W-x | R/W-x | R/W-x | R/W-x | R/W-x | R/W-x | R/W-x | R/W-x
| DAT07 | DAT06 | DAT05 | DAT04 | DAT03 | DAT02 | DAT01 | DAT00
Address 2 | RESADR: Resolver Address Register
Bit Range | Bit 31/23/15/7 | Bit 30/22/14/6 | Bit 29/21/13/5 | Bit 28/20/12/4 | Bit 27/19/11/3 | Bit 26/18/10/2 | Bit 25/17/9/1 | Bit 24/16/8/0
32:24 | R-x | R-x | R-x | R-x | R-x | R-x | R-x | R-x
23:16 | R-x | R-x | R-x | R-x | R-x | R-x | R-x | R-x
15:8 | R-x | R-x | R-x | R-x | R-x | R-x | R-x | R-x
7:0 | W-x | W-x | W-x | W-x | W-x | W-x | W-x | W-x
| ADR07 | ADR07 | ADR07 | ADR07 | ADR07 | ADR07 | ADR07 | ADR07

## Instruction flow
Module Startup
set reset bit | RESCON.nRESET = 1
enable module | RESCON.EN = 1
poll busy flag until cleared | while (RESCON.BUSY)
Data Mode
Read Position |  | Read Velocity
clear config mode bit | RESCON.CMODE = 0 | clear config mode bit | RESCON.CMODE = 0
clear data mode bit | RESCON.DMODE = 0 | set data mode bit | RESCON.DMODE = 1
set go bit | RESCON.GO = 1 | set go bit | RESCON.GO = 1
poll busy flag until cleared | while (RESCON.BUSY) | poll busy flag until cleared | while (RESCON.BUSY)
read data register | result = RESDAT | read data register | result = RESDAT
Config Mode
Read Register |  | Write Register
set config mode bit | RESCON.CMODE = 1 | set config mode bit | RESCON.CMODE = 1
clear read/write bit | RESCON.RW = 0 | set read/write bit | RESCON.RW = 1
write register address | RESADR = address | write register address | RESADR = address
set go bit | RESCON.GO = 1 | write register data | RESDAT = data
poll busy flag until cleared | while (RESCON.BUSY) | set go bit | RESCON.GO = 1
read data register | result = RESDAT | poll busy flag until cleared | while (RESCON.BUSY)