## Tabelle1
Pin | My design | Your design | Note
1 | Config resistor is 0R | Config resistor is 10k
2 | 15k Pull Down and to µC GPIO |  | change required
3 | Config resistor 3V3 or GND | directly to GND | change required
4
5 | 10µF and 100nF to DVDD | directly to GND
6 | directly to +5V | 4,7nF and 10nF to GND
7
8
9 | Config resistor to choose SPI or Parallel | fixed to SPI | change required
10 | 15k PullUp to 5V |  | change required
11
12
13
14
15
16
17
18 | 10µF and 100nF to GND | 10nF and 4,7µF to GND
19
20
21
22
23
24
25
26
27
28
29 | to µC QEP module and 10k PullDown | not connected | change required
30 | to µC QEP module and 10k PullDown | not connected | change required
31 | to µC QEP module and 10k PullDown | not connected | change required
32 | to µC QEP module and 10k PullDown | not connected | change required
33 | 7k5 PullDown |  | change required
34 | 10k PullDown |  | change required
35 | 10k PullDown |  | change required
36 | routed to µC GPIO | config resistors AND routed to PL
37 | routed to µC GPIO | config resistors AND routed to PL
38 | similar resistors in my design are 4R7 | R62 R63 are 4k7 | change required
39 | similar resistors in my design are 4R7 | R49 R50 are 4k7 | change required
40 | 10µF and 100nF to 5V
41 | simple termination circuit | opamp voltage follower
42 | simple termination circuit | opamp voltage follower
43 | 10µF and 100nF to GND | 4,7nF and 10nF to GND
44 | simple termination circuit | opamp voltage follower
45 | simple termination circuit | opamp voltage follower
46 | 10µF and 100nF to GND | 10µF and 10nF to GND
47
48