## Signals
| Actual Design | New Design | Serial Communication | Parallel Communication | Comment
Resolver
DB0 | n.c. | connected | X | REQUIRED
DB1 | n.c. | connected | X | REQUIRED
DB2 | n.c. | connected | X | REQUIRED
DB3 | n.c. | connected | X | REQUIRED
DB4 | n.c. | connected | X | REQUIRED
DB5 | n.c. | connected | X | REQUIRED
DB6 | n.c. | connected | X | REQUIRED
DB7 | n.c. | connected | X | REQUIRED
DB8 | n.c. | connected | X | REQUIRED
DB9 | n.c. | connected | X | REQUIRED
DB10 | n.c. | connected | X | REQUIRED
DB11 | n.c. | connected | X | REQUIRED
DB12 | n.c. | connected | X | REQUIRED
DB13/SCLK | connected | connected | REQUIRED | REQUIRED
DB14/SDI | connected | connected | REQUIRED | REQUIRED
DB15/SDO | connected | connected | REQUIRED | REQUIRED
RD | n.c. |  | X | REQUIRED | Place Pull up!
CS | connected | connected | NOT REQ | REQUIRED | Maybe constant pull possible?
WR/ FSYNC | connected | connected | REQUIRED | REQUIRED | Maybe constant pull possible?
SAMPLE | connected | connected | REQUIRED | REQUIRED
A | selectable | selectable | SELECTABLE | SELECTABLE
B | selectable | selectable | SELECTABLE | SELECTABLE
NM | selectable | selectable | SELECTABLE | SELECTABLE
DIR | selectable | connected | SELECTABLE | SELECTABLE
RESET | connected | connected | CHECK | CHECK | Replaceable if possible to power cycle the board with HSSwitch on Logic Board
LOT | n.c. | n.c. | CHECK | CHECK
DOS | n.c. | n.c. | CHECK | CHECK
A1 | connected | connected | REQUIRED | REQUIRED | No fast change, IO Expander Possible
A0 | connected | connected | REQUIRED | REQUIRED | No fast change, IO Expander Possible
RES0 | n.c. | n.c. | OPTIONAL | OPTIONAL | No fast change, IO Expander Possible | Resistor on board required or dip switch
RES1 | n.c. | n.c. | OPTIONAL | OPTIONAL | No fast change, IO Expander Possible | Resistor on board required or dip switch
SOE | n.c. | n.c. | check | check |  | Resistor on board required or dip switch
Total | 9 | 23
Absolute Encoder
RX-S_DATA_SH | connected
TX-S_DATA_SH | connected
READ_WRITE_DATA_SH | connected
RX-S_CLOCK_SH | connected
TX-S_CLOCK_SH | connected
READ_WRITE_CLOCK_SH | connected
INCRA
INCR_A1 | connected
INCR_A2 | connected
INCR_A3 | connected
INCRB
INCR_B1 | selectable
INCR_B2 | selectable
INCR_B3 | selectable
Analog Hall
POUT_ADC1 | connected
POUT_ADC2 | connected
POUT_ADC3 | connected
POUT_ADC4 | connected
ADC_CVN | connected
ADC_CLK | connected
PWM | connected
Total | 16
Pins Shared | 3.5
Pins Used in Total | 28.5

## Pinout
Actual Design
Pin | Assembly A | Assembly B
DIG_IO_00 | Resolver_DIR
DIG_IO_01 | \Resolver_CS
DIG_IO_02 | A0_Resolver
DIG_IO_03 | FSYNC
DIG_IO_04 | N_SAMPLE
DIG_IO_05 | Resolver_SDO
DIG_IO_06 | Resolver_SDI
DIG_IO_07 | Resolver_SCLK
DIG_IO_08 | \Reset_Resolver
DIG_IO_09 | A1_Resolver
DIG_IO_10 | PWM
DIG_IO_11 | INCR_A1
DIG_IO_12 | INCR_A2
DIG_IO_13 | INCR_A3
DIG_IO_14 | RESOLVERA | INCR_B1
DIG_IO_15 | RESOLVERB | INCR_B2
DIG_IO_16 | RESOLVER_NM | INCR_B3
DIG_IO_17 | RX-S_DATA_SH
DIG_IO_18 | TX-S_DATA_SH
DIG_IO_19 | READ_WRITE_DATA_SH
DIG_IO_20 | RX-S_CLOCK_SH
DIG_IO_21 | TX-S_CLOCK_SH
DIG_IO_22 | READ_WRITE_CLOCK_SH
DIG_IO_23 | ADC1_CVN
DIG_IO_24 | ADC_CLK1_P
DIG_IO_25 | ADC1_OUT_P1
DIG_IO_26 | ADC1_OUT_P2
DIG_IO_27 | ADC1_OUT_P3
DIG_IO_28 | ADC1_OUT_P4
DIG_IO_29 | Not connected

## Tabelle1
Pin
DIG_IO_00 | DB0 | POUT_ADC1
DIG_IO_01 | DB1 | POUT_ADC2
DIG_IO_02 | DB2 | POUT_ADC3
DIG_IO_03 | DB3 | POUT_ADC4 |  | Resolver Incremental
DIG_IO_04 | DB4 | ADC_CVN |  | Resolver Parallel
DIG_IO_05 | DB5 | ADC_CLK |  | Resolver Required
DIG_IO_06 | RD | A |  | Incremental
DIG_IO_07 | DB13/SCLK | B |  | Analog Hall
DIG_IO_08 | DB14/SDI | NM |  | Absolute Encoder
DIG_IO_09 | DB15/SDO | DIR
DIG_IO_10 | CS | INCR_A1 | POUT_ADC1
DIG_IO_11 | WR/ FSYNC | INCR_A2 | POUT_ADC2
DIG_IO_12 | SAMPLE | INCR_A3 | POUT_ADC3
DIG_IO_13 | RESET | INCR_B1 | POUT_ADC4
DIG_IO_14 | A1 | INCR_B2 | ADC_CVN |  | Parallel Nutzbar | Incremental Resolver | Parallel Resolver | Serial Resolver | Inc A | Inc B | Analog | Absolute
DIG_IO_15 | A0 | INCR_B3 | ADC_CLK |  | Incremental Resolver | x | x | x
DIG_IO_16 | INCR_A1 | POUT_ADC1 | RX-S_DATA_SH |  | Parallel Resolver | x | x | x
DIG_IO_17 | INCR_A2 | POUT_ADC2 | TX-S_DATA_SH |  | Serial Resolver | x | x | x
DIG_IO_18 | INCR_A3 | POUT_ADC3 | READ_WRITE_DATA_SH |  | Inc A |  |  |  | x
DIG_IO_19 | INCR_B1 | POUT_ADC4 | RX-S_CLOCK_SH |  | Inc B |  |  |  |  | x
DIG_IO_20 | INCR_B2 | ADC_CVN | TX-S_CLOCK_SH |  | Analog | [5 empty] | x
DIG_IO_21 | INCR_B3 | ADC_CLK | READ_WRITE_CLOCK_SH |  | Absolute | [6 empty] | x
DIG_IO_22 | PWM
DIG_IO_23 | DB6
DIG_IO_24 | DB7 | RX-S_DATA_SH
DIG_IO_25 | DB8 | TX-S_DATA_SH
DIG_IO_26 | DB9 | READ_WRITE_DATA_SH
DIG_IO_27 | DB10 | RX-S_CLOCK_SH
DIG_IO_28 | DB11 | TX-S_CLOCK_SH
DIG_IO_29 | DB12 | READ_WRITE_CLOCK_SH

## Tabelle2
Pin
DIG_IO_00 | DB0 | DB0 | DB0 | POUT_ADC1 | POUT_ADC1
DIG_IO_01 | DB1 | DB1 | DB1 | POUT_ADC2 | POUT_ADC2
DIG_IO_02 | DB2 | DB2 | DB2 | POUT_ADC3 | POUT_ADC3
DIG_IO_03 | DB3 | DB3 | DB3 | POUT_ADC4 | POUT_ADC4
DIG_IO_04 | DB4 | DB4 | DB4 | ADC_CVN | ADC_CVN
DIG_IO_05 | DB5 | DB5 | DB5 | ADC_CLK | ADC_CLK
DIG_IO_06 | RD | RD | RD
DIG_IO_07 | DB13/SCLK | DB13/SCLK | DB13/SCLK |  | DB13/SCLK
DIG_IO_08 | DB14/SDI | DB14/SDI | DB14/SDI |  | DB14/SDI
DIG_IO_09 | DB15/SDO | DB15/SDO | DB15/SDO |  | DB15/SDO | Resolver Incremental
DIG_IO_10 | CS | CS | CS |  | CS | Resolver Parallel
DIG_IO_11 | WR/ FSYNC | WR/ FSYNC | WR/ FSYNC |  | WR/ FSYNC | Resolver Required
DIG_IO_12 | SAMPLE | SAMPLE | SAMPLE | A | SAMPLE | Incremental
DIG_IO_13 | RESET | RESET | RESET | B | RESET | Analog Hall
DIG_IO_14 | A1 | A1 | A1 | NM | A1 | Absolute Encoder
DIG_IO_15 | A0 | A0 | A0 | DIR | A0
DIG_IO_16 | INCR_A1 | POUT_ADC1 | RX-S_DATA_SH | INCR_A1 | INCR_A1
DIG_IO_17 | INCR_A2 | POUT_ADC2 | TX-S_DATA_SH | INCR_A2 | INCR_A2
DIG_IO_18 | INCR_A3 | POUT_ADC3 | READ_WRITE_DATA_SH | INCR_A3 | INCR_A3
DIG_IO_19 | INCR_B1 | POUT_ADC4 | RX-S_CLOCK_SH | INCR_B1 | INCR_B1
DIG_IO_20 | INCR_B2 | ADC_CVN | TX-S_CLOCK_SH | INCR_B2 | INCR_B2
DIG_IO_21 | INCR_B3 | ADC_CLK | READ_WRITE_CLOCK_SH | INCR_B3 | INCR_B3
DIG_IO_22 | PWM | PWM | PWM | PWM | PWM
DIG_IO_23 | DB6 | DB6 | DB6
DIG_IO_24 | DB7 | DB7 | DB7 | RX-S_DATA_SH | RX-S_DATA_SH
DIG_IO_25 | DB8 | DB8 | DB8 | TX-S_DATA_SH | TX-S_DATA_SH
DIG_IO_26 | DB9 | DB9 | DB9 | READ_WRITE_DATA_SH | READ_WRITE_DATA_SH
DIG_IO_27 | DB10 | DB10 | DB10 | RX-S_CLOCK_SH | RX-S_CLOCK_SH
DIG_IO_28 | DB11 | DB11 | DB11 | TX-S_CLOCK_SH | TX-S_CLOCK_SH
DIG_IO_29 | DB12 | DB12 | DB12 | READ_WRITE_CLOCK_SH | READ_WRITE_CLOCK_SH